## main
|  | revisão 4: 1.59 e 22.29 |  | 1.5 e 22.29 |  | 1.47 e 22.29 |  | fixando condensação em 0.75 e 1.45 |  | fixando condensação em 0.8 e 2
|  | Case | Case | Case | Case | Case | Case | Case | Case
|  | PONTO MAXIMO 1 SEÇÃO | PONTO MAXIMO 2 SEÇÃO | NOVO PONTO 1 SEÇÃO | NOVO PONTO 2 SEÇÃO | NOVO PONTO 1 SEÇÃO | NOVO PONTO 2 SEÇÃO
| Weight flow (dry), kg/h | 186967.6584 | 155514.3105 | 18404.9 | 151563.1 | 177238.1199 | 148582.8679 | 176832.0748 | 132624.0561 | 249378.6092 | 199502.8873
Inlet Conditions
| Inlet Pressure, kgf/cm²A | 1.54 | 5.6691 | 1.5 | 5.58 | 1.47 | 5.5131 | 1.45 | 5.172 | 2 | 6.9466
| Temperature, °C | 39 | 40 | 39 | 40 | 39 | 40 | 39 | 40 | 39 | 40
| Molecular Weight, kg/kmol | 43.1366 | 37.6521 | 43.14 | 37.76 | 43.1366 | 37.847 | 43.1366 | 38.2922 | 43.1366 | 36.215
| Inlet volume (dry), m³/h | 73109.1143 | 18339.9042 | 72861.68 | 18115.75 | 72667.9345 | 17942.554 | 73519.6933 | 16909.2449 | 74654.1584 | 19817.5177
Discharge Conditions
| Pressure, kgf/cm²A | 6.1791 | 22.29 | 6.09 | 22.29 | 6.0231 | 22.2896 | 5.682 | 22.2899 | 7.4566 | 22.2888
| Temperature, °C | 100.7482 | 115.9348 | 101.05 | 116.46 | 101.2845 | 116.8635 | 99.902 | 119.1428 | 99.2476 | 110.9162
Flange Flows
| Power (gas), kW | 5626.3446 | 5413.3715 | 5493 | 5313 | 5392.3074 | 5236.9774 | 5267.1201 | 4821.2983 | 7216.2761 | 6544.2725
Shaft Power, kW
| Speed, rpm | 5354 | 5354 | 5354 | 5354 | 5354 | 5354 | 5354 | 5354 | 5354 | 5354
| Polytropic head, kJ/kg | 89.0579 | 97.9285 | 89.9 | 98.9 | 90.5707 | 99.5776 | 87.6183 | 103.3513 | 83.5101 | 85.9156
| Polytropic efficiency, % | 82.2073 | 78.1464 | 82.5 | 78.3 | 82.6928 | 78.4778 | 81.7109 | 78.9717 | 80.1645 | 72.754
Torque, N.m
|  | 0.51 | 0.83177 | 0.51 | 20.82 | 0.51 | 0.83832 | 0.51 | 0.75
49.12
| -1.6933e-05 | 20.3081 | 5.0944 | 0 | 5.0322 |  |  |  |  | 20.7373 | 5.5049
[10 empty] | 0 | 0
51.9355
Dados de Entrada: | 1.59 kgf/cm² e Pd_2 = 22.29 kgf/cm² |  | Ps_1 =1.5 kgf/cm² e Pd_2 = 22.29 kgf/cm² |  | Ps_1 =1.47 kgf/cm² e Pd_2 = 22.29 kgf/cm² |  | Ps_1 =1.54 kgf/cm² e Pd_2 = 22.29 kgf/cm² |  | fixando condensação em 0.75 e 1.45 |  | fixando condensação em 0.8 e 2
| 1ª SEÇÃO | 2ª SEÇÃO | 1ª SEÇÃO | 2ª SEÇÃO | 1ª SEÇÃO | 2ª SEÇÃO | 1ª SEÇÃO | 2ª SEÇÃO
Weight flow (dry), kg/h | 193936.2748 | 160424.804 | 181404.9 | 151563.1 | 177238.1199 | 148582.8679 | 186967.6584 | 155514.3105 | 176832.0748 | 132624.0561 | 249378.6092 | 199502.8873
Inlet Conditions
Inlet Pressure, kgf/cm²A | 1.59 | 5.7795 | 1.5 | 5.58 | 1.47 | 5.5131 | 1.54 | 5.6691 | 1.45 | 5.172 | 2 | 6.9466
Temperature, °C | 39 | 40 | 39 | 40 | 39 | 40 | 39 | 40 | 39 | 40 | 39 | 40
Molecular Weight, kg/kmol | 43.1366 | 37.5171 | 43.14 | 37.76 | 43.1366 | 37.847 | 43.1366 | 37.6521 | 43.1366 | 38.2922 | 43.1366 | 36.215
Inlet volume (wet), m³/h | 73403.6532 | 18611.8844 | 72861.68 | 18115.75 | 72667.9345 | 17942.554 | 73109.1143 | 18339.9042 | 73519.6933 | 16909.2449 | 74654.1584 | 19817.5177
Discharge Conditions
Pressure, kgf/cm²A | 6.2895 | 22.2896 | 6.09 | 22.29 | 6.0231 | 22.2896 | 6.1791 | 22.29 | 5.682 | 22.2899 | 7.4566 | 22.2888
Temperature, °C | 100.3925 | 115.2966 | 101.05 | 116.46 | 101.2845 | 116.8635 | 100.7482 | 115.9348 | 99.902 | 119.1428 | 99.2476 | 110.9162
Flange Flows
Power (gas), kW | 5793.2123 | 5536.6074 | 5493 | 5313 | 5392.3074 | 5236.9774 | 5626.3446 | 5413.3715 | 5267.1201 | 4821.2983 | 7216.2761 | 6544.2725
Speed, rpm | 5354 | 5354 | 5354 | 5354 | 5354 | 5354 | 5354 | 5354 | 5354 | 5354 | 5354 | 5354
Polytropic head, kJ/kg | 88.0309 | 96.7818 | 89.9 | 98.9 | 90.5707 | 99.5776 | 89.0579 | 97.9285 | 87.6183 | 103.3513 | 83.5101 | 85.9156
Polytropic efficiency, % | 81.8601 | 77.8967 | 82.5 | 78.3 | 82.6928 | 78.4778 | 82.2073 | 78.1464 | 81.7109 | 78.9717 | 80.1645 | 72.754
| 0.8272 |  | 0.8355 |  | 0.83832 |  | 0.83177 |  | 0.75 |  | 0.8
[11 empty] | fixando condensação em 0.75 e 1.45 |  | fixando condensação em 0.8 e 2
[11 empty] | Case | Case | Case | Case
[11 empty] | 176832.0748 | 132624.0561 | 249378.6092 | 199502.8873
[11 empty] | 1.45 | 5.172 | 2 | 6.9466
[11 empty] | 39 | 40 | 39 | 40
[11 empty] | 43.1366 | 38.2922 | 43.1366 | 36.215
[11 empty] | 73519.6933 | 16909.2449 | 74654.1584 | 19817.5177
[11 empty] | 5.682 | 22.2899 | 7.4566 | 22.2888
[11 empty] | 99.902 | 119.1428 | 99.2476 | 110.9162
[11 empty] | 5267.1201 | 4821.2983 | 7216.2761 | 6544.2725
[11 empty] | 5354 | 5354 | 5354 | 5354
[11 empty] | 87.6183 | 103.3513 | 83.5101 | 85.9156
[11 empty] | 81.7109 | 78.9717 | 80.1645 | 72.754

## export
| Case | Case | Case | Case
| 55% Torque - sec 1 | 55% Torque - sec 2 | 70% Torque - sec 1 | 70% Torque - sec2
Weight flow (dry), kg/min
Inlet Conditions
Inlet Pressure, kPa g
Temperature, °C
Molecular Weight, kg/kmol
Inlet volume (wet), m³/min
Discharge Conditions
Pressure, kPa g
Temperature, °C
Flange Flows
Power (gas), kW
Shaft Power, kW
Speed, rpm
Polytropic head, kJ/kg
Polytropic efficiency, %
Torque, N.m

## injection
| Case | Case | Case | Case
| 55% Torque - sec 1 | 55% Torque - sec 2 | 70% Torque - sec 1 | 70% Torque - sec2
Weight flow (dry), kg/min
Inlet Conditions
Inlet Pressure, kPa g
Temperature, °C
Molecular Weight, kg/kmol
Inlet volume (wet), m³/min
Discharge Conditions
Pressure, kPa g
Temperature, °C
Flange Flows
Power (gas), kW
Shaft Power, kW
Speed, rpm
Polytropic head, kJ/kg
Polytropic efficiency, %
Torque, N.m